## Descriptive Analysis
Sl No | Tools | Usage | Domain | Devices Supported | Protocols Supported | Download Method | Time and Bandwidth Consumption | Online Changes | Cyber Security | Additional Features | Addressing | Network Scan
1 | MDI & MSU for PSx | Device Management™ in PSx Platform | PSx platform | Controllers, switches, devices, etc. | UMAS - data and online changes, FTP - one target device, MSU - multiple target devices, Webservices - discovery | Parallel and Serial | Same as MSU | Yes | Yes | IP Address Management, Version Management, Configuration Management, Diagnostics and Corrective Maintenance, Traceability. | Same as MSU | Manual Selection of a device/ Automatic network discovery
2 | SG Backup | Part of the M340 Sunflower project (now for M80) | Unity applications | Quantum, Premium, M340, Simulator | UMAS FTP | Serial | The time and bandwidth consumption is high (equal to multiple of n for n devices), because it does a serial download (a device at a time). | Yes | Yes | Application Management - unity applications (.stu), unity archived applications (.sta), unity binary applications (.stm) Data Management - located data (%M & %MW), unlocated data (future versions) M340 specific features - FW and files management (future versions) | IP address and port NAT for remote access | Manual Selection of a device/ Automatic network discovery
4 | MSU | Etherbrick project | Any (plugin/ standalone) | Devices with MSU protocol enabled firmware | MSU | Parallel | The time and bandwidth consumption is almost equal to 1 device because it does a parallel download | No | NO Planned w.r.t. TI106 | Differerent groups of device families can be updated parallely. 4 groups are supported currently, 16 are planned. | IP Addressing for Ethernet | Manual Selection of a device/ Automatic network discovery
5 | M80 Massive firmware upgrade | MC80 (M80) platform | Firmwares | Device with MFU protocol enabled firware and FTP | FTP (Unity Loader has been used internally for the initial downlad) MFU ( Used later to distribute for all other devices) | Serial - First to downlload the master device through FTP Parallel - when its downloads to the child devices | The time and bandwidth consumption is high | No | NO | Targeted only for M80 devices, no additional features are planned as of now | IP Addressing for Ethernet | Automatic checking of new firmware availability

## Functionality Checklist
Tools |  | SG Backup | MSU @ AOCI |  | MDI and MSU in PSx (Universal Tool)
M80 MFU @ AOCC
Automatic Backup & Restore |  | Yes | No |  | Yes
No
Cyber Security |  | Yes | No |  | Yes
No
FDR - Faulty Device Replacement |  | Yes | No |  | Yes
No
Multiple PLC upgrade |  | No | Yes | Yes | Yes
Yes
BOOTP Server Functionality |  | Yes | No | No | Yes
No
Automatic Deployment |  | Yes | No | Yes | Yes
Yes
Protocols | MSU | No | Yes | No | Yes
| FTP | Yes | No | Yes | Yes
| UMAS | Yes | No | No | Yes

## Conclusion
MDI and MSU in PSx seems to bring in all the tools under one umbrella by fitting all of them into a common architecture.